## Appendix2
Appendix B: Summaray of data sources for WMOST runs
WMOSTv3.01 Input Location | Input data | Data source | Details
Baseline Hydrology Module (1A) | Unit runoff time series | CBWM v6 beta 3 model output | Post-processing using TR-55 to distribute runoff and recharge for urban HRUs between units with soil hydrologic groups A+B versus C+D and to combine pervious and impervious HRU values
Baseline Hydrology Module (1A) | Unit recharge time series | CBWM v6 beta 3 model output | Post-processing using TR-55 to distribute runoff and recharge for urban HRUs between units with soil hydrologic groups A+B versus C+D and to combine pervious and impervious HRU values
Baseline Hydrology Module (1A) | Unit runoff loading time series | CBWM v6 beta 3 model output | Post-processing using TR-55 to distribute runoff and recharge for urban HRUs between units with soil hydrologic groups A+B versus C+D and to combine pervious and impervious HRU values
Baseline Hydrology Module (1A) | Unit recharge loading time series | CBWM v6 beta 3 model output | Post-processing using TR-55 to distribute runoff and recharge for urban HRUs between units with soil hydrologic groups A+B versus C+D and to combine pervious and impervious HRU values
Baseline Hydrology Module (1A) | Precipitation time series | CBWM v6 beta 3 model output
Baseline Hydrology Module (1A) | Potential evapotranspiration time series | CBWM v6 beta 3 model output
Land Use tab (1B) | Baseline area of HRUs | Chesapeake Conservancy high-resolution land-cover dataset, SSURGO soils, and MDE NPDES Regulated SW Delineation for Phase 6 Chesapeake Bay model
Land Use tab (1B) | Percent effective impervious | Chesapeake Conservancy high-resolution land-cover dataset
Land Use tab (1B) | Infiltration rate | Median of range by soil hydrologic group (SWMM)
Stormwater Hydrology Module (2A) | Hourly time series | CBWM v6 beta 3 model output
Stormwater Hydrology Module (2A) | BMP design depths | MDE stormwater manual
Stormwater Hydrology Module (2A) | First order decay rates | WMOST defaults
Stormwater Hydrology Module (2A) | Managed unit runoff time series | Generated by Stormwater Module
Stormwater Hydrology Module (2A) | Managed unit recharge time series | Generated by Stormwater Module
Stormwater Hydrology Module (2A) | Managed unit runoff loading time series | Generated by Stormwater Module
Stormwater Hydrology Module (2A) | Managed unit recharge loading time series | Generated by Stormwater Module
Land Use tab (2B) | Maximum HRU areas treatable by each BMP | Areas of existing HRUs (see above) | Reduced to account for existing BMP implementation (MDE NIEN data submission to CBP) and adjusted for site constraints based on MD Stormwater Manual using BMP Siting tool
Land Use tab (2B) | Stormater BMP initial costs | MDE | Compiled from Montgomery County, City of Rockville, and MD State Highway Administration, including annual reports and ancillary data provided by the juriscitions
Land Use tab (2B) | Stormater BMP O&M costs | WMOST defaults | Derived from SUSTAIN
Water Quality BMPs tab (2C) | Streambank Stabilization removal rates | MDE | CAST dataset
Water Quality BMPs tab (2C) | Streambank Stabilization costs | MDE | Compiled from Montgomery County, City of Rockville, and MD State Highway Administration, including annual reports and ancillary data provided by the juriscitions
Water Quality BMPs tab (2C) | Outfall enhancement removal rates | MDE | CAST dataset
Water Quality BMPs tab (2C) | Outfall enhancement costs | MDE | Compiled from Montgomery County, City of Rockville, and MD State Highway Administration, including annual reports and ancillary data provided by the juriscitions
Water Quality BMPs tab (2C) | Street sweeping removal rates | MDE | CAST dataset
Water Quality BMPs tab (2C) | Street sweeping costs | MDE | Compiled from Montgomery County, City of Rockville, and MD State Highway Administration, including annual reports and ancillary data provided by the juriscitions
Water Quality BMPs tab (2C) | Tree canopy removal rates | MDE | CAST dataset
Water Quality BMPs tab (2C) | Tree canopy costs | MDE | Compiled from Montgomery County, City of Rockville, and MD State Highway Administration, including annual reports and ancillary data provided by the juriscitions
Water Quality BMPs tab (2C) | Urban nutrient management removal rates | MDE | CAST dataset
Water Quality BMPs tab (2C) | Urban nutrient management costs | MDE | Compiled from Montgomery County, City of Rockville, and MD State Highway Administration, including annual reports and ancillary data provided by the juriscitions
Water Quality BMPs tab (2C) | Maximum linear stream length | NHDPlus High Resolution
Water Quality BMPs tab (2C) | Maximum number of outfalls to be treated | MDE | Montgomery and MD SHA geodatabases
Water Quality BMPs tab (2C) | Application area (street sweeping) | US Census Bureau TIGER roads
Water Quality BMPs tab (2C) | Application area (tree canopy over turf) | CB high resolution land-use and canopy cover data layer | Chesapeake Conservancy high-resolution land-cover dataset
Water Quality BMPs tab (2C) | Application area (urban nutrient management) | Urban HRU areas
Riparian Buffers (2D) | Riparian area by relative load group | Calculated using CB Riparian Analysis Tool and loading data by HRU
Riparian Buffers (2D) | Initial cost to restore riparian area | MDE | Compiled from Montgomery County, City of Rockville, and MD State Highway Administration, including annual reports and ancillary data provided by the juriscitions
Riparian Buffers (2D) | O&M cost to restore riparian area | NRCS
Riparian Buffers (2D) | Riparian loss rates by HRU | MDE | CAST dataset
Riparian Buffers (2D) | Upland Area by relative load group | Calculated using CB Riparian Analysis Tool and loading data by HRU
Water Use and Demand Management (3) | Potable demand | Set to zero | Met by interbasin transfers, balanced by wastewater exports
Water Use and Demand Management (3) | Nonpotable demand | Set to zero | Met by interbasin transfers, balanced by wastewater exports
Water Use and Demand Management (3) | Septic and Sewer Systems | Septic set to zero
Water Supply Sources and Infrastructure (4): Surfacewater | Other Surfacewater Withdrawals | MDE | MDE Water Supply Program
Water Supply Sources and Infrastructure (4): Surfacewater | Other Surfacewater Discharges | MDE | MDE NPDES DB
Water Supply Sources and Infrastructure (4): Surfacewater | Private TN/TP Point Source Loading time series | MDE | MDE NPDES DB
Water Supply Sources and Infrastructure (4): Surfacewater | Target maximum daily load | MD TMDL for CJC
Water Supply Sources and Infrastructure (4): Surfacewater | Target annual load | Stage II WIP
Water Supply Sources and Infrastructure (4): Groundwater | Other groundwater withdrawals | MDE | MDE Water Supply Program
Water Supply Sources and Infrastructure (4): Groundwater | Other groundwater discharges | MDE | MDE Water Supply Program
Water Supply Sources and Infrastructure (4): Groundwater | Groundwater concentration | Literature
Measured Data | Flow | Ambient Water Quality Monitoring System database
Measured Data | TN, TP, TSS concentrations | Ambient Water Quality Monitoring System database

## acronyms
Acronyms
A+B – Soil hydrologic groups A plus B
AWQMS - Ambient Water Quality Monitoring System
BMP – best management practice
C+D – Soil hydrologic groups C plus D
CAST - Chesapeake Assessment Scenario Tool
CB – Chesapeake Bay
CBWM – Chesapeake Bay Watershed Model
CJC – Cabin John Creek
HRU – hydrologic response unit
MD - Maryland
MDE – Maryland Department of Environment
NHD – National Hydrography Dataset
O&M – operations and maintenance cost
SHA – State Highway Administration
SUSTAIN - System for Urban Stormwater Treatment and Analysis IntegratioN
SW - Stormwater
SWMM – stormwater management model
TIGER - Topologically Integrated Geographic Encoding and Referencing database
TMDL – total maximum daily load
TN – total nitrogen
TP – total phosphorus
TR-55 - Technical Release 55 Urban Hydrology for Small Watersheds model
TSS – total suspended solids
US – United States
WIP – Watershed implementation plan
WMOST – Watershed Management Optimization Support Tool