## TitlePage
Appendix G. Removal efficiencies for best management practices.

## Urban SW BMPs
BMP | Reporting Units | Reduction (%)
|  | TN | TP | TSS
Advanced Grey Infrastructure Nutrient Discovery Program | Acres | 0.2% | 0.2% | 0%
Bioretention/raingardens - A/B soils, no underdrain | Acres | 80% | 85% | 90%
Bioretention/raingardens - A/B soils, underdrain | Acres | 70% | 75% | 80%
Bioretention/raingardens - C/D soils, underdrain | Acres | 25% | 45% | 55%
Bioswale | Acres | 70% | 75% | 80%
Dry Detention Ponds and Hydrodynamic Structures | Acres | 5% | 10% | 10%
Dry Extended Detention Ponds | Acres | 20% | 20% | 60%
Erosion and Sediment Control Level 1 | Acres | 25% | 40% | 40%
Erosion and Sediment Control Level 2 | Acres | 25% | 40% | 65%
Erosion and Sediment Control Level 3 | Acres | 25% | 40% | 77%
Filter Strip Runoff Reduction | Acres | 20% | 54% | 56%
Filter Strip Stormwater Treatment | Acres | 0% | 0% | 22%
Filtering Practices | Acres | 40% | 60% | 80%
Forest Buffers | Acres | 25% | 50% | 50%
Infiltration Practices w/ Sand, Veg. - A/B soils, no underdrain | Acres | 85% | 85% | 95%
Infiltration Practices w/o Sand, Veg. - A/B soils, no underdrain | Acres | 80% | 85% | 95%
MS4 Permit-Required Stormwater Retrofit | Acres | 25% | 35% | 65%
Nutrient Management Maryland Commercial Applicators | Acres | 9% | 0% | 0%
Nutrient Management Maryland DIY | Acres | 4.5% | 0% | 0%
Nutrient Management Plan | Acres | 9% | 4.5% | 0%
Nutrient Management Plan High Risk Lawn | Acres | 20% | 10% | 0%
Nutrient Management Plan Low Risk Lawn | Acres | 6% | 3% | 0%
Permeable Pavement w/ Sand, Veg. - A/B soils, no underdrain | Acres | 80% | 80% | 85%
Permeable Pavement w/ Sand, Veg. - A/B soils, underdrain | Acres | 50% | 50% | 70%
Permeable Pavement w/ Sand, Veg. - C/D soils, underdrain | Acres | 20% | 20% | 55%
Permeable Pavement w/o Sand, Veg. - A/B soils, no underdrain | Acres | 75% | 80% | 85%
Permeable Pavement w/o Sand, Veg. - A/B soils, underdrain | Acres | 45% | 50% | 70%
Permeable Pavement w/o Sand, Veg. - C/D soils, underdrain | Acres | 10% | 20% | 55%
Stormwater Management by Era 1985 to 2002 MD | Acres | 17% | 30% | 40%
Stormwater Management by Era 2002 to 2010 MD | Acres | 30% | 40% | 80%
Stormwater to the Maximum Extent Practicable (SW to the MEP) | Acres | 50% | 60% | 90%
Vegetated Open Channels - A/B soils, no underdrain | Acres | 45% | 45% | 70%
Vegetated Open Channels - C/D soils, no underdrain | Acres | 10% | 10% | 50%
Wet Ponds and Wetlands | Acres | 20% | 45% | 60%

## Alternative BMPs
BMP | Reporting Units | Effectiveness Value | Reduction |  |  | Notes
|  |  | TN | TP | TSS
Urban Forest Buffers | Acres | Reduction % | 25% | 50% | 50% | Upstream Efficiency Only. Jurisdictions don't report upstream drainage acres to urban forest buffers. If included in jurisdiction's data, need to calculate upstream drainage acres
Urban Nutrient Management | Acres | Reduction % | 9% | 4.5% | 0% | Should be applied to all turf HRUs in baseline conditions scenario. Legislation went into effect in 2013.
Street Sweeping | Acres | Reduction % | See Street Sweeping Tab | See Street Sweeping Tab | See Street Sweeping Tab | Investigated seperation into fine vs. coarse grained efficiencies, but not technically feasible.
Urban Stream Restoration | Linear Feet | Reduction/Linear ft. | 0.075 | 0.068 | 44.88 | Investigated seperation into fine vs. coarse grained efficiencies, but not technically feasible.
Outfall Enhancement | Acres | Reduction % | 25% | 45% | 55% | SPSCs or RSCs. Counties have been modeling as bioretention.
Outfall Stabilization | Linear Feet | Reduction/Linear ft. | 0.075 | 0.068 | 44.88 | Reported as Stream Restoration
Tree Canopy over Turf | Acres | Reduction % | 24% | 24% | 6%
Tree Canopy over Impervious | Acres | Reduction % | 9% | 11% | 7%
Impervious Reduction | Acres | LU Change | Convert to Turf | Convert to Turf | Convert to Turf
Reforestation | Acres | LU Change | Covert to Natural | Covert to Natural | Covert to Natural
Urban Forest Buffers | Acres | LU Change | Covert to Natural | Covert to Natural | Covert to Natural

## Street Sweeping
Description | Passes/week | Passes/Yr | Reduction (%)
|  |  | TSS | TN | TP
Advanced Sweeping | 2 per week | 100 | 21% | 4% | 10%
Advanced Sweeping | 1 per week | 50 | 16% | 3% | 8%
Advanced Sweeping | 1 per 2 weeks | 25 | 11% | 2% | 5%
Advanced Sweeping | 1 per 4 weeks | 10 | 6% | 1% | 3%
Advanced Sweeping | 1 per 8 weeks | 6 | 4% | 0.7% | 2%
Advanced Sweeping | 1 per 12 weeks | 4 | 2% | 0% | 1%
Advanced Sweeping | 1 per week or 2 weeks in spring; monthly all other seasons | 15 | 7% | 1% | 4%
Advanced Sweeping | 1 per week or 2 weeks in fall; monthly all other seasons | 20 | 10% | 2% | 5%
Mechanical Broom | 2 per week | 100 | 0.7% | 0% | 0%
Mechanical Broom | 1 per week | 50 | 0.5% | 0% | 0%
Mechanical Broom | 1 per 4 weeks | 10 | 0.1% | 0% | 0%