## Sheet1
Appendix I. Summary of urban stormwater BMP scenario and optimization studies
BR = bioretention, GR = green roof, IT = infiltration trench, PP = porous pavement, RB = rain barrel/cistern, GS = grassed swale, WP = wet pond, IB = infiltration BMPs, BF = biofiltration, GW = gravel wetland, RDB = retention/detention basins, SS = street sweeping, X = xeriscaping, PW = pet waste management, DP = detention pond, VF = vegetated filter strip, FB = forested buffer, ESD = environmental site design
Location | Climate | Ann Prec (cm) | Ann Temp (deg C) | Event or year | Watershed size (km2) | % IA or % dev | Site constraints? | BMPs considered | Aggregate BMPs? | OPTimization or SCENario | Cost components | Optn targets | Most cost-effective | Comments | Reference
Gwangju, Korea |  | 139.1 | 13.7 | Representative event (32.4 mm, 8.6h) | 0.0125 | 85% IA | No | Optimal size of BR, GR, IT, PP, RB | No | OPT | None | MFF (mass first flush) |  | Optimal size differs for EMC as compared to loading target; SS load decreases w BMP size for all LID, EMC lowest at intermediate BMP size; min EMC for IT, PP, GS | Baek et al. 2015
Taiwan | subtropical |  |  |  |  | mixed land-use | Yes (limited area) | Optimal type, #, placement: RB,PP,GR | No | OPT |  |  | Green roofs in lower subcatchments |  | Chen et al. 2017
not reported |  |  |  | 2 y 2 hr design storm (24.8 mm) + 10 events from 10 yr record w exceedance freq of 0.2 - 40% | 0.117 | urban |  | PP, GR, PP + GR | Yes | OPT |  | cost + (peak flow, runoff volume or Hydrologic Footprint Residence, HFR) | Peak flow, runoff volume targets: combination of GR, PP in lower watershed; HFR: combination throughout watershed |  | Giacomini and Joseph 2017
Foshan, Guangdong Province, China | subtropical | 161.5 | 22 | 4 events 21 - 81.4 mm | 0.4 | 69% IA |  | 4 TT: RB, GR -> BR or PP -> GS -> WP | Yes | SCEN |  | Constraint 60% flow volume reduction | Multicontrol treatment trains more expensive but better control of flow volume, peak flow |  | Mao et al. 2017
Aberjona R, MA, USA | temperate | [6 empty] | IB |  | OPT placement |  | Peak flow reduction |  |  | Perez-Pedini et al. 2005
Ipswich R, MA | temperate | [7 empty] | structural + nonstructural | OPT |  | Increase instream flow | Drinking water price increase, leak repairs for lower instream flow targets; added Aquifer Storage and Recovery and BR for full instream flow target |  | Zoltay et al. 2010
Charles R, MA | temperate, coastal | 108.3564 |  |  |  |  | yes | site: IB,BF,GS,PP; neighborhood: GW,RDP | yes | SCEN | construction only | P load reduction | BMPs w higher P efficiency in areas of high P loads sized larger | area and depth RO treated varied by HRU and site constraints | TetraTech 2009
Texas A&M campus | arid |  |  | 18 - 45 mm events, 2 y24h (114 mm), 10y24h (185 mm), 100y 24h (279 mm) | 3.18 | 41% IA |  | DP vs LID (GR,PP,RB) vs combined |  |  | not considered | peak flow reduction, timing | LID more effective for small events, DP better than LID for 3 design storms for peak flow reduction but LID better simulates pre-development timing; comb'n scenario most closely matches predevelopment |  | Damodoram et al. 2010
nationwide simulations | [7 empty] | retention vs retention + WQ treatment vs WQ treatment only |  |  |  |  | Results differed for development vs redevelopment and commercial vs multifamily vs residential; ESD benefits in reducing SCM requirements |  | Newport 2014 (unpubl)
Middle Rio Grande | arid | [6 empty] | SS,PW,RB,X,DB | yes | OPT |  | E coli
Allegheny Co, PA | [6 empty] | yes | BR/RG, CW/WP, GW/BW, IB/IT, PP, VFS/GB |  | SCEN |  | 85% decr CSO events |  |  | Shamsi et al 2014
Little Bear Creek, Snohomish Co, WA | humid |  |  |  | 38.8 |  | yes | RG/BR, VF,PP, BS,IP,WP/WT, nonstructural, FB | yes, by LU type | BOTH: Retrofit BMPs +/- additional development BMP reqts +/- canopy |  | flow (based on B-IBI targets), temperature | % opportunities used: GS > RG > BR > FS >> PP, DP, add'l dev BMPs | Temperature criteria not met until riparian buffers added; Area: Buffer > LID > DP > WQ filtration ; Cost: DP > LID > WQ filtr > FB | NHC 2017
Gorst Creek + Bremerton UGA, WA | humid | 122.682 |  | 2008 | 26.6 | 5% |  | RB, BR, PP, DP | yes | OPT |  | peak flow redn | RB throughout at site scale, DP at regional scale but not in lower watershed due to peak synchronization effects |  | King Co
Green-Duwamish R, WA | humid |  |  |  | 720 km2 (modelled 135 hypothetical 0.404 km2 catchment: 5 LU x 3 Soil Type x 2 Slope x 3 precn x 2 land costs) |  |  | RB, PP, BR | yes | SCEN: New + redev +/- road retrofits +/- nonroad retrofits | Cap + O&M + Insp/Enf + Land costs | decreased hi pulse count, TSS, Tot Cu, Tot Zn |  |  | King Co
Albuquerque, NM | arid | 24.13 |  | 0.78" event |  |  |  | RB,X,DP,PW,SS |  | OPT |  | Minimize E coli | RB, X | Results sensitive to cost of street sweeping; Low end cost infreq. SS (monthly) not cost effective compared w RB; High cost SS: No street sweeping, added centralized WP | US EPA 2013
Lower Grand R, OH | temperate |  |  | 1996 - 1998 (wet, dry avg prec) | 0.6 km2, 0.404 km2 | 18.1 - 19.8% IA | Yes | BR, PP, RB, WP, DP, TT | Yes | OPT | design, constrn + contingency | Ann vol reduction (incr low flow, decr hi flows) | % potential utilization varied w flow target: RG > RB (lo target only) > block BR > PP (more imp for higher flow reduction targets) | Minimal peak flow reduction seen but incremental low flow volume targets met
Taiwan, Yuanshanyan R |  |  |  |  | 88 km2 | mixed; 18% res'l, 17% agr |  | BR, GS, PP |  | SCEN |  | TP, TN, TSS, BOD | GS for open space + PP for schools showed greatest load reduction | SS redn optimal for LID sized at 1% of wshd area (BR, PP) | Chen et al. 2014